## Sheet1
Inputs |  | Results
Insert your values only into the cells highlighted in orange.
The values you require for your simulation are highlighted in blue.
PVC Cylinder
Outside Diameter (in) | 0.8125 | Mass (kg) | 0.0050677 | Aside
Length (in) | 0.5 | Inertia (kg*m^2) | 2.2297e-07 | Inch to cm conversion | 2.54
Hole Diameter (in) | 0.3125 |  |  | Inch cubed to cm cubed conversion | 16.3871
Density of PVC (g/cm^3) | 1.4 |  |  | Grams to Kilograms | 0.001
|  |  |  | Inch to m conversion | 0.0254
Carbon Fibre Rod
Diameter (in) | 0.308 | Mass (kg) | 0.0084734
Length (in) | 13.125 | Inertia (kg*m^2) | 7.851e-05
Mass/length (g/in) | 0.6456
Aluminum Holder
Length (in) | 2 | Mass w/o hole (kg) | 0.044245
Width (in) | 1 | Mass of hole (kg) | 0.0067871
Thickness (in) | 0.5 | Mass of holder (kg) | 0.037458
Hole Diameter (in) | 0.3125 | Inertia w/o hole (kg*m^2) | 1.1894e-05
Density of Aluminum (g/cm^3) | 2.7 | Inertia of hole (kg*m^2) | 1.4863e-06
|  | Inertia of holder (kg*m^2) | 1.0408e-05
Aluminum Hub
Thickness (in) | 0.375 | Mass (kg) | 0.013031
Diameter (in) | 1 | Inertia (kg*m^2) | 1.0509e-06
Density of Aluminum (g/cm^3) | 2.7
Pendulum
Distance between motor shaft and c.o.g. of Carbon Fibre Rod (in) | 6.5625 | Mass (kg) | 0.013541
Distance between motor shaft and c.o.g. of PVC Cylinder (in) | 8.75 | Inertia (kg*m^2) | 0.00057594
|  | Length of Centre of Gravity from motor shaft (m) | 0.18748